## Sheet1
Color codes | [6 empty] | Author : | Valérian Grégoire--Bégranger
| : To fill |  |  | : Computed
Weights |  |  |  |  | Wings |  |  |  | Usual wing loadings
Airframe Weight |  | 1372 | g |  | Aspect ratio | 10 | - |  | Glider | 0.3 | g/cm²
Payload weight |  | 0 | g |  | Taper ratio | 1 | - |  | Trainer | 0.45 | g/cm²
Battery weight |  |  | g |  | Wing loading | 2.5 | g/cm² |  | Sports | 0.6 | g/cm²
Motors weight |  |  | g |  | CL_max | 1.3347 | - |  | Fighter | 0.75 | g/cm²
FMU weight |  |  | g |  | Wing area | 0.05488 | m²
Compagnon weight |  |  | g |  | Wingspan | 0.74081 | m |  | Usual wing area fractions
Other weight |  |  | g |  | Root chord | 0.074081 | m |  | Horizontal stabilizer | 0.3 - 0.6 | -
Total weight |  | 1.372 | kg |  | Tip chord | 0.074081 | m |  | Vertical stabilizer | 0.03 - 0.06 | -
[5 empty] | Average chord | 0.074081 | m
Aerodynamics | [8 empty] | Cell voltage
CD0 |  | 0.02 | - |  | Horizontal stabilizer |  |  |  | LiPo | 3.7 | V
Oswald Efficiency |  | 0.75 | - |  | Aspect ratio | 3 | - |  | Li-ion | 3.6 | V
Flight speed |  | 11 | m/s |  | Taper ratio | 0.3 | -
Flight altitude (ASL) |  | 0 | m |  | Wing area fraction | 0.6 | - |  | Results
Air density |  | 1.225 | kg/m^3 |  | Lever arm | 0.5 | m |  | Lift coefficient (CL) | 3.3092 | -
[5 empty] | Wing area | 0.0048787 | m² |  | Drag coefficient (CD) | 0.48475 | -
Battery |  |  |  |  | Wingspan | 0.12098 | m |  | Lift/Drag ratio (L/D) | 6.8265 | -
Capacity |  | 3500 | mAh |  | Root chord | 0.062041 | m |  | Max range airspeed | 24.1513 | m/s
Cell Voltage |  | 3.7 | V |  | Tip chord | 0.018612 | m |  | Max endurance airspeed | 18.351 | m/s
Cells in series (S) |  | 6 | - |  | Average chord | 0.040327 | m |  | Stall airspeed | 17.3205 | m/s
Discharge rate (C) |  | 50 | - | [5 empty] | Max flight time | 77.3846 | min
Number of batteries |  | 1 | - |  | Vertical stabilizer |  |  |  | Max range | 51.0738 | km
Voltage |  | 22.2 | V |  | Taper ratio | 1 | -
Total capacity |  | 3500 | mAh |  | Wing area fraction | 0.03 | -
Max current output |  | 21 | A |  | Lever arm | 0.5 | m
Cruise current draw |  | 2.4423 | A |  | Wing area | 0.0016464 | m²
[5 empty] | Wingspan | 0.070279 | m
[5 empty] | Root chord | 0.046853 | m
[5 empty] | Tip chord | 0.046853 | m
[5 empty] | Average chord | 0.023426 | m